## Functional forms
Functional forms
Current Models
*The functional form remains same for all the four models derived in this study
GA-11 Model
Notation
V/H | Vertical-to-Horizontal spectral acceleration ratio
M | Moment Magnitude
H | Hypocentral depth in km
R | Distance measure in km
Sc | Site class: 0 for Rock type (Vs30 > 700m/s); 1 for Soft rock (375 ≤ Vs30 < 700); 2 for Soft soil (Vs30 < 375m/s)
Vs30 | Shear wave velocity in the top 30m of the soil column in m/s
RRUP | Rupture Distance in km
FRV | Flag for Reverse fault events, FRV=1 for rake angles between 30° and 150°
FNM | Flag for Normal fault events, FNM=1 for rake angles between -60° and -120°
PGA1100 | Median estimated value in g with VS30 =1100m/s
VLIN(T), V1(T) | Period dependent cut-off value related to site response scaling
T | Period
a0, a1,…...,a8 | Model Coefficeints of ModelHIM
b0, b1,……,b8 | Model coefficeints of ModelGA11
c0,c1,……,c8 | Model coefficeints of ModelGA-RES
d0,d1,……,d8 | Model coefficeints of ModelNESS-HIM
R0,R1,……,R8 | Model coefficeints of ModelNSC

## Model_HIM
V/H | a0 | a1 | a2 | a3 | a4 | a5 | a7 | a8 | τHIM | ϕHIM | σHIM
PGA | 0.715 | -0.2556 | 0.0224 | 0.0003 | 0.0158 | -0.0241 | -0.0028 | 0.0002 | 0.0147 | 0.159 | 0.1597
0.01 | 0.7182 | -0.2367 | 0.0206 | 0.0002 | -0.0166 | -0.022 | -0.0037 | 0.0002 | 0.0148 | 0.1597 | 0.1604
0.02 | 0.8156 | -0.2547 | 0.0216 | 0.0002 | -0.0322 | -0.021 | -0.0049 | 0.0002 | 0.0182 | 0.1596 | 0.1606
0.03 | 1.2296 | -0.3157 | 0.0232 | 0.0007 | -0.1738 | -0.0046 | -0.0051 | 0.0003 | 0.0381 | 0.1616 | 0.166
0.04 | 1.1438 | -0.2793 | 0.0203 | 0.001 | -0.173 | -0.0049 | -0.0028 | 0.0003 | 0.0502 | 0.1618 | 0.1694
0.05 | 1.041 | -0.2548 | 0.0196 | 0.0006 | -0.1158 | -0.0125 | 0.0043 | 0.0003 | 0.0567 | 0.1708 | 0.18
0.075 | 0.5919 | -0.2227 | 0.0237 | 0.0004 | 0.1319 | -0.0433 | 0.0259 | 0.0002 | 0.036 | 0.1706 | 0.1744
0.1 | 0.2196 | -0.2142 | 0.0277 | -0.0006 | 0.3452 | -0.0643 | 0.0249 | 0.0001 | 0.0155 | 0.1664 | 0.1672
0.15 | -0.4491 | -0.0466 | 0.0155 | 0.0018 | 0.2879 | -0.0555 | 0.0377 | -0.0001 | 0 | 0.184 | 0.184
0.2 | -0.2546 | -0.0988 | 0.0191 | 0.0016 | 0.2075 | -0.0478 | -0.0096 | 0.0001 | 0.0128 | 0.1899 | 0.1904
0.3 | 0.005 | -0.1505 | 0.0184 | -0.0002 | 0.0602 | -0.0178 | -0.0453 | 0 | 0.0268 | 0.1919 | 0.1938
0.4 | 0.0978 | -0.1969 | 0.0216 | 0.0002 | 0.1031 | -0.022 | -0.0506 | 0.0001 | 0.0157 | 0.1846 | 0.1852
0.5 | 0.2183 | -0.2848 | 0.031 | 0.0003 | 0.2261 | -0.0401 | -0.0423 | 0 | 0 | 0.1956 | 0.1956
0.6 | 0.2452 | -0.2553 | 0.0282 | -0.0004 | 0.1775 | -0.0399 | -0.0399 | 0.0001 | 0 | 0.206 | 0.206
0.75 | 0.0855 | -0.2144 | 0.0257 | -0.0007 | 0.2469 | -0.0478 | -0.0658 | 0.0002 | 0 | 0.2039 | 0.2039
1 | -0.0577 | -0.0896 | 0.0107 | -0.0008 | 0.086 | -0.0207 | -0.0793 | 0.0002 | 0 | 0.196 | 0.196
1.5 | -0.0718 | -0.0235 | 0.0001 | -0.0008 | -0.0311 | 0.0054 | -0.0867 | 0.0001 | 0 | 0.191 | 0.191
2 | -0.609 | 0.1529 | -0.0109 | -0.0007 | 0.0519 | -0.0177 | -0.0758 | 0.0002 | 0.0079 | 0.195 | 0.1952
3 | -0.1683 | 0.0541 | -0.0063 | -0.0003 | -0.0899 | 0.0047 | -0.076 | 0.0002 | 0.0114 | 0.1961 | 0.1964
4 | -0.3339 | 0.1628 | -0.0212 | 0 | -0.2319 | 0.0337 | -0.0553 | 0.0001 | 0.0253 | 0.1999 | 0.2015
5 | -0.2158 | 0.0827 | -0.0109 | 0.0003 | -0.1159 | 0.0112 | -0.0492 | 0.0001 | 0.0105 | 0.2107 | 0.211
7.5 | 0.0651 | -0.0635 | 0.0068 | 0.0004 | 0.0362 | -0.0193 | -0.0463 | 0.0002 | 0 | 0.2343 | 0.2343
10 | -0.1846 | -0.0439 | 0.0076 | -0.0003 | 0.1831 | -0.031 | -0.0278 | 0.0001 | 0 | 0.2352 | 0.2352

## Model_GA-HIM
V/H | c0 | c1 | c2 | c4 | c5 | c6 | c7 | c9 | τGA-RES | ϕGA-RES | σGA-RES | VLIN | b | b1 | b2 | b6 | b7 | b8 | b10 | σGA11 | ρGA11-Res | σGA-HIM
PGA | 0.8416 | -0.2967 | 0.0259 | 0.0003 | 0.2737 | -0.0397 | 0.0037 | 0.0002 | 0.0175 | 0.1584 | 0.1594 | 865.1 | -1.186 | 0.14 | -0.16 | -0.105 | 0 | 0.003 | -1.23 | 0.375 | 0.8739 | 0.5973
0.01 | 0.8448 | -0.2777 | 0.024 | 0.0002 | 0.241 | -0.0376 | 0.0028 | 0.0002 | 0.0175 | 0.1591 | 0.1601 | 865.1 | -1.186 | 0.14 | -0.16 | -0.105 | 0 | 0.003 | -1.23 | 0.3696 | 0.8796 | 0.6019
0.02 | 0.9388 | -0.2946 | 0.025 | 0.0002 | 0.2259 | -0.0366 | 0.001 | 0.0002 | 0.0205 | 0.1592 | 0.1605 | 865.1 | -1.219 | 0.14 | -0.16 | -0.105 | 0 | 0.003 | -1.268 | 0.3696 | 0.8904 | 0.6036
0.029 | 1.2737 | -0.3518 | 0.0263 | 0.0007 | 0.1081 | -0.0203 | -0.0102 | 0.0003 | 0.04 | 0.1615 | 0.1663 | 898.6 | -1.269 | 0.335 | -0.185 | -0.14 | 0 | 0.003 | -1.366 | 0.3696 | 0.9179 | 0.6151
0.04 | 1.0863 | -0.3107 | 0.023 | 0.001 | 0.1603 | -0.0206 | -0.0226 | 0.0003 | 0.0528 | 0.1616 | 0.17 | 994.5 | -1.308 | 0.562 | -0.238 | -0.16 | 0 | 0.003 | -1.457 | 0.3791 | 0.8895 | 0.6128
0.05 | 1.0213 | -0.3137 | 0.024 | 0.0006 | 0.2548 | -0.0286 | -0.0257 | 0.0003 | 0.0592 | 0.1705 | 0.1805 | 1053.5 | -1.346 | 0.72 | -0.275 | -0.136 | 0 | -0.001 | -1.533 | 0.3878 | 0.884 | 0.6235
0.075 | 0.7915 | -0.3328 | 0.0313 | 0.0003 | 0.4709 | -0.0595 | -0.0148 | 0.0002 | 0.039 | 0.1698 | 0.1742 | 1085.7 | -1.471 | 0.552 | -0.24 | -0.019 | 0 | -0.007 | -1.706 | 0.4045 | 0.8902 | 0.6072
0.1 | 0.655 | -0.3485 | 0.0369 | -0.0007 | 0.6216 | -0.0815 | -0.0064 | 0.0001 | 0.0194 | 0.1651 | 0.1662 | 1032.5 | -1.624 | 0.214 | -0.169 | 0 | 0.017 | -0.01 | -1.831 | 0.4168 | 0.913 | 0.5921
0.15 | 0.1566 | -0.1781 | 0.0247 | 0.0017 | 0.4698 | -0.0724 | 0.0237 | -0.0001 | 0 | 0.1846 | 0.1846 | 877.6 | -1.931 | -0.262 | -0.069 | 0 | 0.04 | -0.008 | -2.114 | 0.4336 | 0.9327 | 0.6167
0.2 | 0.3226 | -0.191 | 0.0259 | 0.0016 | 0.3187 | -0.0641 | -0.0087 | 0.0001 | 0.0158 | 0.1895 | 0.1902 | 748.2 | -2.188 | -0.6 | 0.002 | 0 | 0.057 | -0.003 | -2.362 | 0.4452 | 0.9313 | 0.6212
0.26 | 0.3772 | -0.1927 | 0.0248 | 0.0009 | 0.2465 | -0.0526 | 0 | 0 | 0.0276 | 0.1659 | 0.1682 | 639 | -2.412 | -0.769 | 0.023 | 0 | 0.072 | 0.001 | -2.527 | 0.4568 | 0.9194 | 0.5809
0.3 | 0.3619 | -0.1719 | 0.0207 | -0.0002 | 0.1339 | -0.0332 | 0.001 | 0 | 0.0274 | 0.1917 | 0.1936 | 587.1 | -2.518 | -0.861 | 0.034 | 0 | 0.08 | 0.006 | -2.598 | 0.4631 | 0.9199 | 0.6193
0.4 | 0.2094 | -0.1507 | 0.0198 | 0.0002 | 0.1526 | -0.0373 | 0.0211 | 0.0001 | 0.0147 | 0.1847 | 0.1852 | 503 | -2.657 | -1.045 | 0.057 | 0 | 0.097 | 0.015 | -2.685 | 0.4747 | 0.8316 | 0.5898
0.5 | 0.1511 | -0.1917 | 0.0268 | 0.0003 | 0.263 | -0.0563 | 0.0442 | 0 | 0 | 0.1956 | 0.1956 | 456.6 | -2.669 | -1.189 | 0.075 | 0 | 0.11 | 0.022 | -2.657 | 0.4846 | 0.7389 | 0.588
0.75 | -0.0038 | -0.1192 | 0.0212 | -0.0006 | 0.2668 | -0.064 | 0.044 | 0.0002 | 0 | 0.2038 | 0.2038 | 410.5 | -2.401 | -1.25 | 0.09 | 0 | 0.133 | 0.022 | -2.265 | 0.5019 | 0.693 | 0.5868
1 | -0.1892 | 0.0068 | 0.0061 | -0.0008 | 0.1047 | -0.0369 | 0.0453 | 0.0002 | 0 | 0.1968 | 0.1968 | 400 | -1.955 | -1.209 | 0.09 | 0 | 0.15 | 0.022 | -1.685 | 0.5141 | 0.607 | 0.5575
1.5 | -0.237 | 0.0753 | -0.0047 | -0.0007 | -0.0149 | -0.0108 | 0.0399 | 0.0001 | 0 | 0.1919 | 0.1919 | 400 | -1.025 | -1.152 | 0.09 | 0.029 | 0.15 | 0.022 | -0.57 | 0.5319 | 0.7081 | 0.5633
2 | -0.7636 | 0.2512 | -0.0158 | -0.0006 | 0.0671 | -0.0342 | 0.036 | 0.0003 | 0.0138 | 0.1931 | 0.1936 | 400 | -0.299 | -1.111 | 0.09 | 0.05 | 0.15 | 0.022 | 0.25 | 0.6151 | 0.8231 | 0.5733
3 | -0.3526 | 0.1614 | -0.0119 | -0.0003 | -0.072 | -0.0118 | 0.0106 | 0.0002 | 0.0165 | 0.195 | 0.1957 | 400 | 0 | -1.054 | 0.09 | 0.079 | 0.15 | 0.022 | 0.46 | 0.571 | 0.8828 | 0.5937
4 | -0.5374 | 0.2708 | -0.0272 | 0.0001 | -0.2243 | 0.019 | 0.0317 | 0.0001 | 0.0289 | 0.1998 | 0.2019 | 400 | 0 | -1.014 | 0.09 | 0.1 | 0.15 | 0.022 | 0.46 | 0.5919 | 0.895 | 0.6036
5 | -0.4162 | 0.1852 | -0.0162 | 0.0004 | -0.1029 | -0.0046 | 0.0371 | 0.0001 | 0.0121 | 0.2109 | 0.2113 | 400 | 0 | -1 | 0.09 | 0.1 | 0.15 | 0.022 | 0.46 | 0.6076 | 0.9161 | 0.6217
7.5 | -0.1296 | 0.0358 | 0.0019 | 0.0004 | 0.0519 | -0.0355 | 0.0397 | 0.0003 | 0 | 0.2348 | 0.2348 | 400 | 0 | -1 | 0.09 | 0.1 | 0.15 | 0.022 | 0.46 | 0.6403 | 0.9447 | 0.6636
10 | -0.3793 | 0.0554 | 0.0027 | -0.0002 | 0.1987 | -0.0472 | 0.0582 | 0.0001 | 0 | 0.2355 | 0.2355 | 400 | 0 | -1 | 0.09 | 0.1 | 0.15 | 0.022 | 0.46 | 0.6662 | 0.9509 | 0.6663

## Model_NESS-HIM
V/H | d0 | d1 | d2 | d3 | d4 | d5 | d7 | d8 | τNESS-HIM | ϕNESS-HIM | σNESS-HIM
PGA | 1.1867 | -0.3492 | 0.026 | 0.0009 | -0.174 | 0.0003 | 0.0039 | 0.0002 | 0.0803 | 0.1575 | 0.1768
0.01 | 1.2961 | -0.3729 | 0.0274 | 0.0008 | -0.1963 | 0.0031 | 0.0035 | 0.0003 | 0.0816 | 0.1574 | 0.1773
0.02 | 1.3656 | -0.3752 | 0.027 | 0.0007 | -0.225 | 0.0052 | 0.0041 | 0.0003 | 0.0858 | 0.1586 | 0.1803
0.03 | 1.6193 | -0.3808 | 0.0251 | 0.001 | -0.365 | 0.0191 | 0.0063 | 0.0003 | 0.1048 | 0.1662 | 0.1965
0.04 | 1.4668 | -0.3274 | 0.0211 | 0.0011 | -0.3342 | 0.0141 | 0.0074 | 0.0003 | 0.1092 | 0.1702 | 0.2022
0.05 | 1.1653 | -0.2513 | 0.0174 | 0.0003 | -0.2123 | -0.0033 | 0.0146 | 0.0003 | 0.1114 | 0.1767 | 0.2089
0.075 | 0.8445 | -0.2547 | 0.0243 | 0.0007 | 0.021 | -0.036 | 0.0324 | 0.0003 | 0.0989 | 0.1838 | 0.2087
0.1 | 0.4168 | -0.1883 | 0.0218 | -0.0001 | 0.142 | -0.047 | 0.0354 | 0.0002 | 0.0869 | 0.1894 | 0.2084
0.15 | -0.2175 | -0.0631 | 0.0119 | 0.0024 | 0.1394 | -0.0344 | 0.0299 | -0.0001 | 0.0737 | 0.1887 | 0.2026
0.2 | -0.0271 | -0.1223 | 0.0141 | 0.0022 | 0.0306 | -0.0127 | 0.0076 | 0 | 0.075 | 0.1884 | 0.2028
0.3 | 0.2248 | -0.2036 | 0.0192 | 0.0004 | -0.0307 | -0.0003 | -0.0257 | 0 | 0.0751 | 0.189 | 0.2034
0.4 | 0.0774 | -0.2043 | 0.0217 | 0.0005 | 0.1231 | -0.0215 | -0.0427 | 0 | 0.06 | 0.1899 | 0.1991
0.5 | 0.1234 | -0.2455 | 0.025 | 0.0005 | 0.1734 | -0.0226 | -0.0503 | -0.0001 | 0.0515 | 0.1958 | 0.2025
0.6 | 0.4258 | -0.3397 | 0.0326 | 0 | 0.1822 | -0.0256 | -0.0456 | 0 | 0.0599 | 0.1939 | 0.2029
0.75 | 0.4118 | -0.3439 | 0.0343 | 0.0002 | 0.234 | -0.0356 | -0.0614 | 0.0001 | 0.0584 | 0.1903 | 0.1991
1 | 0.4021 | -0.3379 | 0.0338 | -0.0004 | 0.2593 | -0.0376 | -0.0569 | 0.0001 | 0.0551 | 0.1953 | 0.2029
1.5 | 0.5009 | -0.2991 | 0.0272 | 0 | 0.1594 | -0.026 | -0.0593 | 0.0002 | 0.059 | 0.1891 | 0.1981
2 | 0.1331 | -0.2033 | 0.0224 | -0.0003 | 0.2734 | -0.0457 | -0.0537 | 0.0002 | 0.0456 | 0.2028 | 0.2079
3 | 0.3294 | -0.2711 | 0.0305 | -0.0006 | 0.3144 | -0.0582 | -0.0564 | 0.0003 | 0.059 | 0.2026 | 0.2111
4 | 0.2424 | -0.2489 | 0.029 | -0.0001 | 0.3338 | -0.0611 | -0.0499 | 0.0002 | 0.0473 | 0.2031 | 0.2086
5 | 0.3084 | -0.2575 | 0.028 | 0.0004 | 0.2951 | -0.053 | -0.0583 | 0.0002 | 0.0415 | 0.2154 | 0.2193
7.5 | 0.7514 | -0.3672 | 0.0319 | 0.0005 | 0.1567 | -0.0236 | -0.0506 | 0.0002 | 0.0715 | 0.2042 | 0.2163
10 | 0.5922 | -0.3568 | 0.0317 | 0.0003 | 0.242 | -0.0241 | -0.0436 | 0 | 0.0724 | 0.1972 | 0.21

## Model_NSC-HIM
V/H | R0 | R1 | R2 | R3 | R4 | R5 | R7 | R8 | τNSC | ϕNSC | σNSC | a0 | a1 | a2 | a3 | a4 | a5 | a7 | a8 | τHIM | ϕHIM | σHIM | ρNSC-HIM | σNSC-HIM
PGA | -3.091 | 1.167 | -0.0982 | -0.0033 | -1.3077 | 0.1565 | 0.0064 | 0.0019 | 0.0881 | 0.1576 | 0.1805 | 0.715 | -0.2556 | 0.0224 | 0.0003 | 0.0158 | -0.0241 | -0.0028 | 0.0002 | 0.0147 | 0.159 | 0.1597 | 0.9921 | 0.3395
0.01 | -3.0458 | 1.1361 | -0.0956 | -0.0033 | -1.282 | 0.1553 | 0.0074 | 0.0019 | 0.0887 | 0.1576 | 0.1808 | 0.7182 | -0.2367 | 0.0206 | 0.0002 | -0.0166 | -0.022 | -0.0037 | 0.0002 | 0.0148 | 0.1597 | 0.1604 | 0.9896 | 0.3403
0.02 | -2.6037 | 1.0111 | -0.0866 | -0.0041 | -1.2946 | 0.1581 | 0.0098 | 0.0018 | 0.0959 | 0.159 | 0.1857 | 0.8156 | -0.2547 | 0.0216 | 0.0002 | -0.0322 | -0.021 | -0.0049 | 0.0002 | 0.0182 | 0.1596 | 0.1606 | 0.9899 | 0.3454
0.03 | -2.5012 | 0.9574 | -0.0804 | -0.0063 | -1.116 | 0.138 | 0.0128 | 0.0011 | 0.1178 | 0.1692 | 0.2061 | 1.2296 | -0.3157 | 0.0232 | 0.0007 | -0.1738 | -0.0046 | -0.0051 | 0.0003 | 0.0381 | 0.1616 | 0.166 | 0.994 | 0.3715
0.04 | -2.3477 | 0.9076 | -0.0766 | -0.0069 | -1.0996 | 0.1364 | 0.0114 | 0.0009 | 0.1224 | 0.1741 | 0.2129 | 1.1438 | -0.2793 | 0.0203 | 0.001 | -0.173 | -0.0049 | -0.0028 | 0.0003 | 0.0502 | 0.1618 | 0.1694 | 0.9952 | 0.3818
0.05 | -1.9229 | 0.7446 | -0.0625 | -0.0078 | -0.87 | 0.1088 | 0.0115 | 0.0004 | 0.1255 | 0.1799 | 0.2194 | 1.041 | -0.2548 | 0.0196 | 0.0006 | -0.1158 | -0.0125 | 0.0043 | 0.0003 | 0.0567 | 0.1708 | 0.18 | 0.9968 | 0.3991
0.075 | -1.5652 | 0.7742 | -0.0747 | -0.0018 | -1.6772 | 0.2199 | 0.0047 | -0.0004 | 0.1064 | 0.1889 | 0.2168 | 0.5919 | -0.2227 | 0.0237 | 0.0004 | 0.1319 | -0.0433 | 0.0259 | 0.0002 | 0.036 | 0.1706 | 0.1744 | 0.998 | 0.391
0.1 | -2.6691 | 1.3038 | -0.1266 | 0.0017 | -2.6921 | 0.3551 | 0.0097 | -0.0006 | 0.094 | 0.1963 | 0.2176 | 0.2196 | -0.2142 | 0.0277 | -0.0006 | 0.3452 | -0.0643 | 0.0249 | 0.0001 | 0.0155 | 0.1664 | 0.1672 | 0.9906 | 0.3839
0.15 | -2.8035 | 1.2887 | -0.1243 | 0.0004 | -2.4897 | 0.337 | -0.0118 | -0.0004 | 0.0831 | 0.1902 | 0.2075 | -0.4491 | -0.0466 | 0.0155 | 0.0018 | 0.2879 | -0.0555 | 0.0377 | -0.0001 | 0 | 0.184 | 0.184 | 0.983 | 0.3898
0.2 | -4.0298 | 1.4712 | -0.1282 | -0.0004 | -1.4977 | 0.2049 | 0.0271 | 0.0008 | 0.0813 | 0.1878 | 0.2046 | -0.2546 | -0.0988 | 0.0191 | 0.0016 | 0.2075 | -0.0478 | -0.0096 | 0.0001 | 0.0128 | 0.1899 | 0.1904 | 0.9701 | 0.392
0.3 | -4.3614 | 1.4022 | -0.1109 | 0.0033 | -0.6076 | 0.07 | 0.0322 | 0.0019 | 0.0727 | 0.1871 | 0.2007 | 0.005 | -0.1505 | 0.0184 | -0.0002 | 0.0602 | -0.0178 | -0.0453 | 0 | 0.0268 | 0.1919 | 0.1938 | 0.9618 | 0.3907
0.4 | -4.4682 | 1.3026 | -0.0928 | 0.0022 | 0.185 | -0.0501 | 0.0149 | 0.0032 | 0.0583 | 0.1922 | 0.2008 | 0.0978 | -0.1969 | 0.0216 | 0.0002 | 0.1031 | -0.022 | -0.0506 | 0.0001 | 0.0157 | 0.1846 | 0.1852 | 0.9482 | 0.381
0.5 | -4.2188 | 1.2308 | -0.0885 | 0.0015 | 0.3473 | -0.0654 | -0.01 | 0.0036 | 0.0534 | 0.1961 | 0.2032 | 0.2183 | -0.2848 | 0.031 | 0.0003 | 0.2261 | -0.0401 | -0.0423 | 0 | 0 | 0.1956 | 0.1956 | 0.9489 | 0.3937
0.6 | -3.4928 | 0.9665 | -0.0678 | 0.0007 | 0.3626 | -0.0577 | -0.0067 | 0.0029 | 0.0632 | 0.1916 | 0.2017 | 0.2452 | -0.2553 | 0.0282 | -0.0004 | 0.1775 | -0.0399 | -0.0399 | 0.0001 | 0 | 0.206 | 0.206 | 0.9413 | 0.4017
0.75 | -3.4504 | 0.9283 | -0.0619 | 0.0011 | 0.4529 | -0.0803 | 0.0109 | 0.0035 | 0.0615 | 0.1873 | 0.1971 | 0.0855 | -0.2144 | 0.0257 | -0.0007 | 0.2469 | -0.0478 | -0.0658 | 0.0002 | 0 | 0.2039 | 0.2039 | 0.9217 | 0.3931
1 | -3.554 | 0.7779 | -0.039 | -0.001 | 1.0778 | -0.1642 | 0.0377 | 0.003 | 0.0629 | 0.1963 | 0.2061 | -0.0577 | -0.0896 | 0.0107 | -0.0008 | 0.086 | -0.0207 | -0.0793 | 0.0002 | 0 | 0.196 | 0.196 | 0.9163 | 0.3936
1.5 | -2.173 | 0.3055 | 0.0042 | -0.0032 | 1.5197 | -0.2484 | 0.0448 | 0.0043 | 0.0648 | 0.1879 | 0.1988 | -0.0718 | -0.0235 | 0.0001 | -0.0008 | -0.0311 | 0.0054 | -0.0867 | 0.0001 | 0 | 0.191 | 0.191 | 0.9022 | 0.3802
2 | -0.3243 | -0.2125 | 0.0384 | -0.0047 | 1.1809 | -0.1907 | 0.0389 | 0.0038 | 0.0425 | 0.2061 | 0.2104 | -0.609 | 0.1529 | -0.0109 | -0.0007 | 0.0519 | -0.0177 | -0.0758 | 0.0002 | 0.0079 | 0.195 | 0.1952 | 0.8989 | 0.3952
3 | 0.3401 | -0.4995 | 0.0675 | -0.0085 | 1.5469 | -0.2365 | 0.0341 | 0.0022 | 0.0571 | 0.2066 | 0.2144 | -0.1683 | 0.0541 | -0.0063 | -0.0003 | -0.0899 | 0.0047 | -0.076 | 0.0002 | 0.0114 | 0.1961 | 0.1964 | 0.9168 | 0.4022
4 | 0.2943 | -0.596 | 0.0848 | -0.0082 | 1.9415 | -0.3 | 0.0163 | 0.002 | 0.0326 | 0.2035 | 0.2061 | -0.3339 | 0.1628 | -0.0212 | 0 | -0.2319 | 0.0337 | -0.0553 | 0.0001 | 0.0253 | 0.1999 | 0.2015 | 0.8501 | 0.392
5 | 0.1052 | -0.5357 | 0.0801 | -0.0045 | 2.3066 | -0.3683 | -0.0059 | 0.0054 | 0.0378 | 0.2147 | 0.218 | -0.2158 | 0.0827 | -0.0109 | 0.0003 | -0.1159 | 0.0112 | -0.0492 | 0.0001 | 0.0105 | 0.2107 | 0.211 | 0.9177 | 0.4201
7.5 | -0.7358 | 0.1044 | -0.0012 | -0.0027 | 0.1158 | -0.0208 | 0.0023 | 0.0019 | 0.086 | 0.1907 | 0.2092 | 0.0651 | -0.0635 | 0.0068 | 0.0004 | 0.0362 | -0.0193 | -0.0463 | 0.0002 | 0 | 0.2343 | 0.2343 | 0.9413 | 0.437
10 | -0.9625 | 0.3191 | -0.0282 | 0.0006 | -0.6654 | 0.0949 | -0.0172 | 0.0009 | 0.0881 | 0.1815 | 0.2017 | -0.1846 | -0.0439 | 0.0076 | -0.0003 | 0.1831 | -0.031 | -0.0278 | 0.0001 | 0 | 0.2352 | 0.2352 | 0.9739 | 0.4341

## LLH-LH-EDR
LH | ModelHIM | ModelGA-HIM | ModelNESS-HIM | ModelNSC-HIM | LLH | ModelHIM | ModelGA-HIM | ModelNESS-HIM | ModelNSC-HIM | EDR | ModelHIM | ModelGA-HIM | ModelNESS-HIM | ModelNSC-HIM
PGA | 0.5159 | 0.5185 | 0.5502 | 0.513 | PGA | 1.6864 | 1.7085 | 1.4982 | 1.7333 | PGA | 0.195 | 0.195 | 0.2076 | 0.2033
0.01 | 0.5151 | 0.5248 | 0.5509 | 0.5076 | 0.01 | 1.762 | 1.5556 | 1.6526 | 1.8125 | 0.01 | 0.1958 | 0.196 | 0.2052 | 0.2025
0.02 | 0.5172 | 0.521 | 0.5661 | 0.5038 | 0.02 | 1.5859 | 1.6216 | 1.6043 | 1.6307 | 0.02 | 0.197 | 0.1974 | 0.2073 | 0.2039
0.03 | 0.5251 | 0.53 | 0.581 | 0.5135 | 0.03 | 1.6376 | 1.5081 | 1.5551 | 1.6857 | 0.03 | 0.2057 | 0.2063 | 0.2235 | 0.2094
0.04 | 0.5203 | 0.5184 | 0.5696 | 0.5159 | 0.04 | 1.5092 | 1.4345 | 1.5559 | 1.5348 | 0.04 | 0.2117 | 0.2127 | 0.231 | 0.2156
0.05 | 0.5364 | 0.5188 | 0.5678 | 0.5198 | 0.05 | 1.6362 | 1.6936 | 1.7866 | 1.6517 | 0.05 | 0.2262 | 0.2269 | 0.2421 | 0.2287
0.075 | 0.5179 | 0.5114 | 0.5841 | 0.4998 | 0.075 | 1.5841 | 1.5626 | 1.7374 | 1.6166 | 0.075 | 0.2161 | 0.2161 | 0.2351 | 0.2189
0.1 | 0.5206 | 0.5102 | 0.5929 | 0.4893 | 0.1 | 1.5434 | 1.6043 | 1.4463 | 1.5494 | 0.1 | 0.2043 | 0.2037 | 0.2298 | 0.2096
0.15 | 0.5643 | 0.5714 | 0.5804 | 0.5643 | 0.15 | 1.6458 | 1.6337 | 1.6734 | 1.704 | 0.15 | 0.2216 | 0.2223 | 0.2364 | 0.2306
0.2 | 0.4959 | 0.4979 | 0.5272 | 0.4833 | 0.2 | 1.6102 | 1.6438 | 1.5454 | 1.5823 | 0.2 | 0.231 | 0.2315 | 0.2376 | 0.2413
0.3 | 0.496 | 0.5057 | 0.5021 | 0.4839 | 0.3 | 1.8599 | 1.6241 | 1.4917 | 1.8936 | 0.3 | 0.2383 | 0.208 | 0.2423 | 0.2544
0.4 | 0.4712 | 0.4937 | 0.5078 | 0.44 | 0.4 | 1.5749 | 1.5927 | 1.5754 | 1.6307 | 0.4 | 0.2248 | 0.238 | 0.2317 | 0.2465
0.5 | 0.4725 | 0.4819 | 0.4793 | 0.4532 | 0.5 | 1.5979 | 1.5961 | 1.7982 | 1.6508 | 0.5 | 0.2338 | 0.2247 | 0.2375 | 0.2536
0.6 | 0.5027 | 0.4698 | 0.4839 | 0.4985 | 0.6 | 1.5004 | 1.5375 | 1.5612 | 1.5231 | 0.6 | 0.2477 | 0.2336 | 0.246 | 0.2638
0.75 | 0.5013 | 0.5064 | 0.4903 | 0.4883 | 0.75 | 1.5443 | 1.5822 | 1.5723 | 1.5787 | 0.75 | 0.2444 | 0.2443 | 0.243 | 0.2593
1 | 0.4983 | 0.4967 | 0.5003 | 0.4791 | 1 | 1.4796 | 1.5099 | 1.4698 | 1.525 | 1 | 0.2352 | 0.2361 | 0.2401 | 0.2484
1.5 | 0.5191 | 0.5162 | 0.5467 | 0.5017 | 1.5 | 1.7037 | 1.6545 | 1.7134 | 1.7423 | 1.5 | 0.2292 | 0.2303 | 0.2361 | 0.241
2 | 0.5308 | 0.5214 | 0.5421 | 0.5195 | 2 | 1.6633 | 1.6588 | 1.588 | 1.732 | 2 | 0.2366 | 0.236 | 0.2462 | 0.2468
3 | 0.5413 | 0.5478 | 0.5734 | 0.5218 | 3 | 1.7001 | 1.7106 | 1.6873 | 1.7232 | 3 | 0.2391 | 0.2391 | 0.252 | 0.2486
4 | 0.5587 | 0.5479 | 0.5294 | 0.5438 | 4 | 1.649 | 1.6232 | 1.8529 | 1.6685 | 4 | 0.2477 | 0.2485 | 0.2567 | 0.2608
5 | 0.5118 | 0.5067 | 0.5253 | 0.5 | 5 | 1.5999 | 1.7229 | 1.5268 | 1.6309 | 5 | 0.2557 | 0.2565 | 0.2634 | 0.2678
7.5 | 0.5648 | 0.5246 | 0.5104 | 0.5461 | 7.5 | 1.6665 | 1.5958 | 1.6288 | 1.622 | 7.5 | 0.2832 | 0.2833 | 0.2765 | 0.2903
10 | 0.5305 | 0.5348 | 0.4716 | 0.5305 | 10 | 1.5672 | 1.7034 | 1.7704 | 1.5672 | 10 | 0.2827 | 0.2831 | 0.2746 | 0.2828

## Final
Sl.No | GMPE | LH | LHN | LLH | LLHN | EDR | EDRN | RN |  | Rank
1 | ModelHIM | 0.5167 | 1.0281 | 1.6221 | 1.0062 | 0.3164 | 1.0044 | 1.0108 | 0.98932 | 1
2 | ModelGA-HIM | 0.5146 | 1.0239 | 1.6121 | 1 | 0.318 | 1.0095 | 1.0107 | 0.98941 | 1
3 | ModelNESS-HIM | 0.5414 | 1.0772 | 1.6214 | 1.0058 | 0.3316 | 1.0527 | 1.0471 | 0.95502 | 4
4 | ModelNSC-HIM | 0.5026 | 1 | 1.6517 | 1.0246 | 0.315 | 1 | 1.0208 | 0.97962 | 3
3.9134